## MonitoringScenarioParams
Name | Column1 | Column2 | Column3 | Column4
Position (t0) | 170 | -35 | -20.896
Cruise Velocity | 10 | 0 | 0
Searching Velocity | 2.5 | 0 | 0
Stack Raduis | 0.656 | 0 | 0
Stack Fences Raduis | 1.71
Stack Fences Height | 18.896
Stack Origin Offset | 0.02458 | -0.02267 | -4.5115
Flange Height From The Stand | 2
Stack 1 Pos | 20 | -20 | 0
Stack 2 Pos | -10 | 30 | 0
Stack Safe Offset From Fences | 2.5
Stack Monitoring Offset | 0.5588
CG to Arm Installation Location | 0.9 | 0 | 0
Flange Offset | 0.03503 | 0.13324 | 0.07343
Flange 1 Pos | 19.85 | -19.294 | -20.896
Flange 2 Pos | -9.88 | 29.044 | -21.196
Flange 1 Psi | 90
Flange 2 Psi | -90
Stack Safe Offset For Probe | 1.6
Probe Rest Pos | 1.038 | 0 | 0.1819
Stack 3 Pos | -20 | 10 | 0
Flange 3 Pos | -19.88 | 9.044 | -21.196
Flange 3 Psi | -90
Flange 3-2 Delta Height | -0.3
GroundAlt | -0.5
VanPos | 173 | -41
Asm2Base | 25.7491 | 34.8538 | 53.09
Base2Center | 40.5 | 0.7 | 0
Asm2TM+x | 52.6589 | 65.1526 | 79.1554
Asm2TM-y | 114.8034 | 23.753 | 79.155
TM+x-RotationF | -90 | 0 | -90
TM-y-RotationF | 180 | 0 | -90

## Arm Length
Name | x | Unit
d_a1_a0 | 50 | mm
d_a2_a1 | 509.6 | mm
d_w1_a2 | 402.09 | mm
d_w2_w1 | 50.16 | mm
d_prob_w2 | 1078 | mm

## Arm Rest Condition
Name | Psi_i | Unit
a0 | 0 | deg
a1 | 75 | deg
a2 | 75 | deg
w1 | 0 | deg
w2 | 0 | deg

## Trajectory Timing
Name | Value
initial_hover_time | 1
sampling_time | 120